## B1
|  |  |  | JOB No. | 26-000 | DATE | 2026-10-28
|  |  |  | PROJECT | Project name / address
|  |  |  | BEAM | B1 | LOCATION | Roof – grid A/1-3
OAR Consulting Engineers Pty Ltd · 22 Martin Street, Nerang QLD 4211 · (07) 5527 2288 |  |  |  | BY | BO | CHECKED
[9 empty] | Beam Location (not printed) | [11 empty] | Add-in data for summary and charts (not printed) |  |  |  | Load Library (not printed)
[5 empty] | Legend: | Input | Calculated | [13 empty] | Governing (OAR.GOVERNING) |  | Sections (OAR.SECTIONLIST) | All sections (fallback) | Typical starting values only – verify for each job. Picking a Description in the loads table fills Press. (kPa); type over it to change. Keep rows grouped by case (insert new rows inside the case's block).
Design Summary | [8 empty] | Paste beam location screenshot / plan extract here (right-click > Paste as Picture, then resize to fit this frame) | [14 empty] | 1200WB455
Adopted section |  |  |  | Max utilisation |  |  | Status | [16 empty] | 1200WB423 | Case | Description | kPa | Source / note
[24 empty] | 1200WB392 | G | Roof sheeting + purlins | 0.1 | allowance – check sheeting and purlin weights
[24 empty] | 1200WB342 | G | Light sheet roof (20 kg/m²) | 0.196 | 20 kg/m² x 9.81
[21 empty] | Envelope (OAR.ENVELOPE) | Deflected shapes (OAR.DEFLECTIONS) |  | 1200WB317 | G | Sheet roof (40 kg/m²) | 0.392 | 40 kg/m² x 9.81 | Chart data (fixed copies of the spills above)
Check |  | Basis | Actual | Limit | Unit | L / x | Utilisation | Status | [15 empty] | 1200WB278 | G | Tiled roof (90 kg/m²) | 0.883 | 90 kg/m² x 9.81
Serviceability | [23 empty] | 1200WB249 | G | Ceiling + services | 0.15 | allowance
Δg |  | Dead load |  |  | mm | [18 empty] | 1000WB322 | G | Services allowance | 0.25 | allowance
Δg+ψl·q |  | Long term |  |  | mm | [18 empty] | 1000WB296 | G | Typical floor (60 kg/m²) | 0.589 | 60 kg/m² x 9.81
Δg+ψs·q |  | Short term |  |  | mm | [18 empty] | 1000WB258 | G | RC slab – per 100 mm (25 kN/m³) | 2.5 | scale by thickness / 100
Δq |  | Live load only |  |  | mm | [18 empty] | 1000WB215 | G | Partitions allowance | 1 | allowance – check AS/NZS 1170.1
Δ1kN |  | 1 kN at midspan |  |  | mm | [18 empty] | 900WB282 | Q | Roof – non-trafficable | 0.25 | AS/NZS 1170.1 Cl. 3.5.1: 0.12 + 1.2/A ≥ 0.25 kPa
Strength | [23 empty] | 900WB257 | Q | Residential – habitable areas | 1.5 | AS/NZS 1170.1 Table 3.1 – verify category
M* / φMbx |  | Bending – gravity (top flange critical) |  |  | kN·m | [18 empty] | 900WB218 | Q | Residential – balconies | 2 | AS/NZS 1170.1 Table 3.1 – verify category
M* / φMbx |  |  |  |  | kN·m | [18 empty] | 900WB175 | Q | Offices – general use | 3 | AS/NZS 1170.1 Table 3.1 – verify category
V* / φVv |  | Shear |  |  | kN | [18 empty] | 800WB192 | Q | Retail | 4 | AS/NZS 1170.1 Table 3.1 – verify category
[24 empty] | 800WB168 | Q | Assembly / crowds | 5 | AS/NZS 1170.1 Table 3.1 – verify category
Geometry and Section | [23 empty] | 800WB146 | Q | Car park – light vehicles | 2.5 | AS/NZS 1170.1 Table 3.1 – verify category
Section type |  |  | UB |  | Section properties (add-in) | [18 empty] | 800WB122 | Q | Plant room – light | 5 | AS/NZS 1170.1 Table 3.1 – verify category
Section size |  |  | 310UB40.4 |  | Mass |  | kg/m | [16 empty] | 700WB173 | Q | Storage – per metre of height | 2.4 | multiply by storage height
Steel grade |  |  | 300 | MPa | Ix |  | ×10⁶ mm⁴ | [16 empty] | 700WB150 | Wd | External wind – downward |  | AS/NZS 1170.2 – enter pressure
Span (centre to centre of supports) |  |  | 8300 | mm | Iy |  | ×10⁶ mm⁴ | [16 empty] | 700WB130 | Wu | External wind – net uplift |  | AS/NZS 1170.2 – enter pressure
Support condition |  |  | Simply supported |  | J |  | ×10³ mm⁴ | [16 empty] | 700WB115 | Wid | Internal suction (−cpi) |  | AS/NZS 1170.2 – enter pressure
Elastic modulus |  |  | 200000 | MPa | Iw |  | ×10⁹ mm⁶ | [16 empty] | 760UB244 | Wiu | Internal pressure (+cpi) |  | AS/NZS 1170.2 – enter pressure
Include self-weight |  |  | Yes |  | Zex |  | ×10³ mm³ | [16 empty] | 760UB220
[5 empty] | φMsx |  | kN·m | [16 empty] | 760UB197
760UB173
Serviceability Criteria | [23 empty] | 760UB147
Case |  | Description | Span / | Max (mm) | Factor | [18 empty] | 690UB140
Δg |  | Dead load | 500 | 20 | – | Limit = lesser of L/ratio and max | [17 empty] | 690UB125
Δg+ψl·q |  | Long term (ψl) | 360 | 25 | 0.4 | Blank max = ratio only | [17 empty] | 610UB125
Δg+ψs·q |  | Short term (ψs) | 300 | 30 | 0.7 | [18 empty] | 610UB113
Δq |  | Live load only | 250 | 30 | – | [18 empty] | 610UB101
Δ1kN |  | 1 kN point load at midspan | 1000 | 1.5 | – | [18 empty] | 530UB92.4
530UB82
Applied Loads | [8 empty] | Load Combination Library (not printed) | [14 empty] | 460UB82.1
Load = trib × pressure + direct. UDL/PUDL: trib in m → kN/m. Point: trib in m² → kN, start = position. UDL: start/end blank = full span. | [8 empty] | Include: blank = follow the Combination set; Yes / No = force on or off. Active rows appear in the calc. | [14 empty] | 460UB74.6
Magnitudes positive; direction set by case: Wd, Wid act down; Wu, Wiu act up. Wi = internal pressure, combined with the external wind case. | [8 empty] | Groups: Gravity (Floor, Roof, All), Wind (Roof, All), Storage (All only), Custom (always, unless Include = No). Add rows at the bottom for custom combinations. | [14 empty] | 460UB67.1
Case | Type | Description | Trib (m ¦ m²) | Press. (kPa) | + Direct (kN/m ¦ kN) | Start (mm) | End (mm) | Load | Include | Active | Group | ID | Crit. flange | Combination | G | Q | Wd | Wu | Wid | Wiu |  |  |  | 410UB59.7
G | UDL | Roof sheeting + purlins | 5.65 | [7 empty] | Gravity | ULS1 | Top | 1.35G | 1.35 | 0 | 0 | 0 | 0 | 0 |  |  |  | 410UB53.7
G | UDL | Ceiling + services | 5.65 | [7 empty] | Gravity | ULS2 | Top | 1.2G + 1.5Q | 1.2 | 1.5 | 0 | 0 | 0 | 0 |  |  |  | 360UB56.7
G | UDL | Beam bracket / misc. |  |  | 0.05 | [5 empty] | Storage | ULS3 | Top | 1.2G + 1.5ψlQ | 1.2 |  | 0 | 0 | 0 | 0 |  |  |  | 360UB50.7
Q | UDL | Roof – non-trafficable | 5.65 | [7 empty] | Wind | ULS4 | Top | 1.2G + ψcQ + Wd + Wi(−cpi) | 1.2 |  | 1 | 0 | 1 | 0 |  |  |  | 360UB44.7
Wu | UDL | External wind – net uplift | 5.65 | 1.72 | [6 empty] | Wind | ULS5 | Bottom | 0.9G + Wu + Wi(+cpi) | 0.9 | 0 | 0 | 1 | 0 | 1 |  |  |  | 310UB46.2
Wd | UDL | External wind – downward | 5.65 | 0 | [6 empty] | Custom | [12 empty] | 310UB40.4
Wiu | UDL | Internal pressure (+cpi) | 5.65 | 0 | [6 empty] | Custom | [12 empty] | 310UB32
Wid | UDL | Internal suction (−cpi) | 5.65 | 0 | [6 empty] | Custom | [12 empty] | 250UB37.3
G | Point | Mech. unit on platform (example) | 1.5 | 0.5 | 2 | 4150 | [17 empty] | 250UB31.4
[14 empty] | Active uplift (bottom flange) combinations: | [9 empty] | 250UB25.7
200UB29.8
200UB25.4
|  |  | G | Q | Wd | Wu | Wid | Wiu | [15 empty] | 200UB22.3
Full-span UDL totals (excl. self-weight): | [23 empty] | 200UB18.2
180UB22.2
Load Combinations (AS/NZS 1170.0) | [23 empty] | 180UB18.1
Combination set |  |  | Roof | ψc | 0.4 | Table 4.1 (roofs 0.0) | [17 empty] | 180UB16.1
Floor = gravity only. Roof = gravity + wind. All = every library row. Custom = only rows set to Yes / Custom. Edit in the library to the right → | [23 empty] | 150UB18
ID | Crit. flange | Combination | G | Q | Wd | Wu | Wid | Wiu | [15 empty] | 150UB14
380PFC
300PFC
250PFC
230PFC
200PFC
180PFC
150PFC
125PFC
Lateral Restraints (AS 4100 Cl. 5.4) | [23 empty] | 100PFC
Restraint type at each cross-section for the critical flange: F, P, L or U (– = none). Supports must be F or P. | [23 empty] | 75PFC
x (mm) | Ref | Restraint provided by | Top flange | Bottom fl. | αm top → | αm bot. → | [17 empty] | 310UC158
| A | Left support – cleat | F | F | [19 empty] | 310UC137
310UC118
310UC97
250UC89.5
250UC73
200UC59.5
| B | Right support – cleat | F | F | [19 empty] | 200UC52
αm top / αm bot. → override αm for that flange's segment from this row to the next restraint on that flange (blank = Cl. 5.6.1.1(a)(iii)). Flagged * in the output. | [23 empty] | 200UC46
150UC37
|  |  | Factor | Top | Bottom | [18 empty] | 150UC30
|  |  | kl | 1.4 | 1 | kl: load height, Table 5.6.3(2) | [17 empty] | 150UC23
|  |  | kr | 1 | 1 | kr: rotation, Table 5.6.3(3); kt from restraints | [17 empty] | 100UC15
|  |  | Continuous | No | No | Yes = flange continuously restrained: φMb = φMsx
Serviceability Checks
Case | Δ max (mm) | at x (mm) | Limit (mm) | L / Δ | Utilisation
Δ1kN: 1 kN at midspan,
beam alone
Deflected shapes (mm, plotted downward; x in m)
ULS Strength Checks – Bending (AS 4100 Cl. 5.6)
Bending moment envelope, all active combinations (kN·m, sagging plotted down; x in m)
Combo | Segment (m) | Ends | Le (m) | αm | αs | φMb (kN·m) | M* (kN·m) | Utilisation
* αm overridden in the restraints table. Full working for the governing segment follows.
Governing Segment – Working
OAR.ULSDETAIL: change the comboId / segment arguments to show any other segment.
Shear (AS 4100 Cl. 5.11)
Combo | V* (kN) | at x (m) | φVv (kN) | Utilisation | Note
Support Reactions
Unfactored, per case, positive in the case direction (Wu/Wiu = uplift). Self-weight is in G. To load another beam: add a Point row with the same case and set Direct to e.g. ='B1'!RxnR_G
Case |  | Left (kN) | Right (kN) | Transfer names
G |  |  |  | RxnL_G · RxnR_G
Q |  |  |  | RxnL_Q · RxnR_Q
Wd |  |  |  | RxnL_Wd · RxnR_Wd
Wu |  |  |  | RxnL_Wu · RxnR_Wu
Wid |  |  |  | RxnL_Wid · RxnR_Wid
Wiu |  |  |  | RxnL_Wiu · RxnR_Wiu
All cases and active combinations (kN, + = upward reaction; uplift cases show negative)
ID | Left (kN) | Right (kN)